## Sheet1
Qty | Value | Device | Package | Parts | Description | AVAILABILITY | DESCRIPTION | MF | MP | PACKAGE | PRICE | PROD_ID | SPICEPREFIX | VALUE
1 |  | CONN_08";1X08" | J1 | Multi connection point. Often used as Generic Header-pin footprint for 0.1 inch spaced/style header connections | [6 empty] | CONN-08438
2 |  | LED0603 | LED-0603 | D1, D2 | LED (Generic)
2 |  | R-EU_R0603 | R0603 | R1, R2 | RESISTOR, European symbol | [7 empty] | R
4 | 0.1uf | C-EUC0603 | C0603 | C3, C4, C5, C7 | CAPACITOR, European symbol | [7 empty] | C
1 | 10118193-0001LF | 10118193-0001LF | FCI_10118193-0001LF | P1 | Micro USB B Type Receptacle | Unavailable | Conn Micro USB Type B RCP 5 POS 0.65mm Solder RA SMD 5 Terminal 1 Port T/R | Amphenol FCI | 10118193-0001LF | None | None
2 | 10uf | C-EUC0805 | C0805 | C2, C8 | CAPACITOR, European symbol | [7 empty] | C
1 | 120 | FERRITE_BEAD-0603 | 603 | FB1 | Ferrite Bead (blocks, cores, rings, chokes, etc.) | [6 empty] | NDUC-13805 |  | 30Œ©/1.8A
2 | 15pf | C-EUC0603 | C0603 | C9, C10 | CAPACITOR, European symbol | [7 empty] | C
2 | 1uf | C-EUC0805 | C0805 | C1, C6 | CAPACITOR, European symbol | [7 empty] | C
1 | 32.768kHz | CRYSTAL-32.768KHZSMD-3.2X1.5 | CRYSTAL-SMD-3.2X1.5MM | Y1 | 32.768kHz Crystal | [6 empty] | XTAL-13062 |  | 32.768kHz
1 | ATSAMD21G-A | ATSAMD21G-A | TQFP-48 | U1 | Atmel SAMD21G SMART ARM-Based Microcontroller | [6 empty] | IC-13064
2 | HEADER_16X1 | HEADER_16X1 | HDRV16W64P254_1X16_4064X254X900B_NO_SILK | U$1, U$2
1 | KXT3_LOWPROFILE_SMDSWITCH | KXT3_LOWPROFILE_SMDSWITCH | KXT3_SMD_SWITCH | SW1
1 | TLV1117LV33DCYT | TLV1117LV33DCYT | SOT223 | REG1